## BOM
🌱 AUTONOMOUS FARM ROVER — Bill of Materials (Phase 3)
Target Budget: $100–$200 USD ¦ Market: US (Amazon / AliExpress / Adafruit / SparkFun)
# | Subsystem | Component / Part | Model / Spec | Qty | Unit Price ($) | Total ($) | Priority | Source | Notes
COMPUTE
1 | Compute | Single-Board Computer | Raspberry Pi 4 Model B (2GB) | 1 | 45 | 45 | MUST HAVE | CanaKit / Amazon | Brain of rover – runs Python, vision, navigation
2 | Compute | MicroSD Card | SanDisk 32GB Class 10 | 1 | 8 | 8 | MUST HAVE | Amazon | OS + data storage for Pi
3 | Compute | Microcontroller | Arduino Nano (ATmega328P) | 1 | 5 | 5 | MUST HAVE | Amazon / AliExpress | Reflex layer – sensors & motor control
SENSORS
4 | Soil Sensors | Capacitive Soil Moisture Sensor | Capacitive v1.2 (analog) | 2 | 2.5 | 5 | MUST HAVE | AliExpress | More reliable than resistive; 2 for redundancy
5 | Soil Sensors | Waterproof Temp Sensor | DS18B20 (1-Wire) | 2 | 2 | 4 | MUST HAVE | Amazon / AliExpress | Soil temperature, 1-Wire protocol
6 | Environment | Temp/Humidity/Pressure | BME280 (I2C breakout) | 1 | 5 | 5 | MUST HAVE | Adafruit / Amazon | Air temp, humidity, altitude
VISION
7 | Vision | Camera Module | Raspberry Pi Camera Module v2 | 1 | 25 | 25 | MUST HAVE | Amazon / PiShop | 8MP; native CSI interface to Pi
8 | Vision | Camera Flex Cable (extended) | 50cm Pi Camera Ribbon Cable | 1 | 2 | 2 | NICE TO HAVE | Amazon | Allows camera mast mounting
NAVIGATION
9 | Navigation | GPS Module | NEO-6M GPS Module (UART) | 1 | 7 | 7 | MUST HAVE | Amazon / AliExpress | Waypoint navigation; ~2.5m accuracy
10 | Navigation | IMU (Accel + Gyro + Mag) | MPU-6050 (I2C) | 1 | 3 | 3 | MUST HAVE | Amazon / AliExpress | Heading + tilt detection
11 | Navigation | Ultrasonic Sensor | HC-SR04 | 2 | 1.5 | 3 | MUST HAVE | Amazon | Front + rear obstacle detection
MOBILITY
12 | Mobility | 4WD Robot Chassis Kit | 4WD Smart Car Chassis + DC motors | 1 | 18 | 18 | MUST HAVE | Amazon / AliExpress | Includes motors, wheels, frame, screws
13 | Mobility | Motor Driver | L298N Dual H-Bridge Module | 1 | 4 | 4 | MUST HAVE | Amazon | Controls 4 DC motors (2 per channel)
14 | Mobility | Wheel Encoders | LM393 Speed Sensor (slot type) | 4 | 1 | 4 | NICE TO HAVE | AliExpress | Odometry for dead-reckoning nav
POWER
15 | Power | LiPo Battery Pack | 3S 5200mAh 11.1V LiPo | 1 | 22 | 22 | MUST HAVE | Amazon / HobbyKing | Main power source; ~3–4hr runtime estimate
16 | Power | Buck Converter (5V) | LM2596 Step-Down Module | 2 | 1.5 | 3 | MUST HAVE | Amazon / AliExpress | 5V for Pi + Arduino
17 | Power | Buck Converter (3.3V) | AMS1117 3.3V Module | 1 | 0.8 | 0.8 | MUST HAVE | AliExpress | 3.3V for sensors
18 | Power | Power Switch | Rocker Switch (20A rated) | 1 | 1.5 | 1.5 | MUST HAVE | Amazon | Main kill switch
19 | Power | Inline Fuse Holder + Fuses | 5A & 10A fuses | 1 | 2.5 | 2.5 | MUST HAVE | Amazon | Safety – protects battery circuit
COMMS & WIRING
20 | Communication | USB A to Mini-B Cable | Pi ↔ Arduino Serial Link | 1 | 2 | 2 | MUST HAVE | Amazon | Serial comms between Pi and Arduino
21 | Wiring | Jumper Wire Kit | M-M / M-F / F-F 120pcs | 1 | 5 | 5 | MUST HAVE | Amazon | Prototyping connections
22 | Wiring | Breadboard | 400-tie Mini Breadboard | 1 | 2 | 2 | MUST HAVE | Amazon | Sensor/circuit prototyping
23 | Wiring | PCB Prototype Board | Double-sided 5x7cm | 2 | 1.5 | 3 | NICE TO HAVE | AliExpress | For permanent sensor wiring
24 | Wiring | Heat Shrink Tubing Kit | Assorted sizes | 1 | 3 | 3 | NICE TO HAVE | Amazon | Wire insulation & weather protection
ENCLOSURE & MISC
25 | Enclosure | Waterproof Project Box | IP65 ABS Box ~200x120mm | 1 | 8 | 8 | MUST HAVE | Amazon | Houses Pi, Arduino, power electronics
26 | Misc | M3 Screw/Standoff Kit | M3 Brass Standoff Assortment | 1 | 6 | 6 | MUST HAVE | Amazon | Mounting boards and components
27 | Misc | Cable Ties + Velcro Strips | Assorted pack | 1 | 3 | 3 | NICE TO HAVE | Amazon | Cable management
TOTAL ESTIMATED COST | [5 empty] | 199.8
MUST HAVE items only | [5 empty] | 184.8
💡 Blue = Hardcoded input (you can edit) ¦ Black = Calculated formula ¦ Priority: MUST HAVE = core build, NICE TO HAVE = adds capability

## Budget Summary
🌱 FARM ROVER — Budget Summary
All values linked from BOM sheet — edit unit prices there
Category | Subtotal ($) | % of Budget | Notes
Compute | 53 | 0%
Sensors | 9 | 0%
Vision | 25 | 0%
Navigation | 10 | 0%
Mobility | 22 | 0%
Power | 27.3 | 0%
Comms & Wiring | 12 | 0%
Enclosure & Misc | 14 | 0%
GRAND TOTAL | 172.3 | 100.0%
BUDGET STATUS
Target Budget | $200.00
Total Cost | 172.3
Remaining / Overage | 27.7
Status | ✅ Within Budget

## Procurement Checklist
🛒 AUTONOMOUS FARM ROVER — Procurement Checklist
✓ | Component | Source | Qty | Est. Price ($) | Status | Link / Notes
☐ | Raspberry Pi 4 (2GB) | Amazon / CanaKit | 1 | 45 | Not Ordered
☐ | SanDisk 32GB MicroSD | Amazon | 1 | 8 | Not Ordered
☐ | Arduino Nano | Amazon / AliExpress | 1 | 5 | Not Ordered
☐ | Capacitive Moisture Sensor x2 | AliExpress | 2 | 2.5 | Not Ordered
☐ | DS18B20 Temp Sensor x2 | Amazon / AliExpress | 2 | 2 | Not Ordered
☐ | BME280 Module | Adafruit / Amazon | 1 | 5 | Not Ordered
☐ | Pi Camera Module v2 | Amazon / PiShop | 1 | 25 | Not Ordered
☐ | Camera Ribbon 50cm | Amazon | 1 | 2 | Not Ordered
☐ | NEO-6M GPS Module | Amazon / AliExpress | 1 | 7 | Not Ordered
☐ | MPU-6050 IMU | Amazon / AliExpress | 1 | 3 | Not Ordered
☐ | HC-SR04 Ultrasonic x2 | Amazon | 2 | 1.5 | Not Ordered
☐ | 4WD Chassis Kit | Amazon / AliExpress | 1 | 18 | Not Ordered
☐ | L298N Motor Driver | Amazon | 1 | 4 | Not Ordered
☐ | LM393 Wheel Encoder x4 | AliExpress | 4 | 1 | Not Ordered
☐ | 3S 5200mAh LiPo Battery | Amazon / HobbyKing | 1 | 22 | Not Ordered
☐ | LM2596 Buck 5V x2 | AliExpress | 2 | 1.5 | Not Ordered
☐ | AMS1117 3.3V Module | AliExpress | 1 | 0.8 | Not Ordered
☐ | Rocker Switch | Amazon | 1 | 1.5 | Not Ordered
☐ | Fuse Holder + Fuses | Amazon | 1 | 2.5 | Not Ordered
☐ | USB A-MiniB Cable | Amazon | 1 | 2 | Not Ordered
☐ | Jumper Wire Kit | Amazon | 1 | 5 | Not Ordered
☐ | Mini Breadboard | Amazon | 1 | 2 | Not Ordered
☐ | PCB Prototype Board x2 | AliExpress | 2 | 1.5 | Not Ordered
☐ | Heat Shrink Kit | Amazon | 1 | 3 | Not Ordered
☐ | IP65 Waterproof Box | Amazon | 1 | 8 | Not Ordered
☐ | M3 Standoff/Screw Kit | Amazon | 1 | 6 | Not Ordered
☐ | Cable Ties + Velcro | Amazon | 1 | 3 | Not Ordered